## My Lists Worksheet
Index | Manufacturer Part Number | Manufacturer Name | Description | Attrition % | Requested Quantity 1 | Pack Quantity 1 | Pack Type 1 | Digi-Key Part Number 1 | Unit Price 1 | Extended Price 1 | Minimum Order Quantity 1 | Customer Reference | Reference Designator | Part Status | RoHS Status | Original Part numbers
1 | 1729128 | Phoenix Contact | TERM BLK 2P SIDE ENT 5.08MM PCB |  | 1 | 1 | Bulk | 277-1247-ND | 0.95 | 0.95 | 1 | J1 |  | Active | ROHS3 Compliant | 1729128
2 | D6R40 F2 LFS | C&K | SWITCH PUSH SPST-NO 0.1A 32V |  | 1 | 1 | Tray | 401-1992-ND | 1.08000 | $1.08 | 1 | SW2 |  | Active | ROHS3 Compliant | 401-1992-ND
3 | BU-34 | Mueller Electric Co | GATOR CLIP STEEL NON-INSUL 5A |  | 2 | 2 | Bulk | 314-1017-ND | 0.54000 | $1.08 | 1 |  |  | Active | RoHS Compliant | 314-1017-ND
4 | C566D-RFE-CV0X0BB1 | CreeLED, Inc. | LED RED DIFFUSED 5MM OVAL T/H |  | 1 | 1 | Bulk | C566D-RFE-CV0X0BB1-ND | 0.18000 | $0.18 | 1 | D5 |  | Active | RoHS Compliant | C566D-RFE-CV0X0BB1-ND
5 | C5SMF-GJE-CX14Q7T2 | CreeLED, Inc. | LED GREEN CLEAR 5MM OVAL T/H |  | 1 | 1 | Cut Tape (CT) | C5SMF-GJE-CX14Q7T2CT-ND | 0.30000 | $0.30 | 1 | D3, D4 |  | Active | RoHS Compliant | C5SMF-GJE-CX14Q7T2CT-ND
6 | 2477 | Keystone Electronics | BATTERY HOLDER AA 4 CELL PC PIN |  | 1 | 1 | Bulk | 36-2477-ND | 1.87000 | $1.87 | 1 | BT1 |  | Active | ROHS3 Compliant | 36-2477-ND
7 | ZTX718 | Diodes Incorporated | TRANS PNP 20V 2.5A E-LINE |  | 1 | 1 | Bulk | ZTX718-ND | 0.77000 | $1.54 | 1 | Q1 |  | Active | ROHS3 Compliant | ZTX718-ND
8 | ANT11SF1CQE | CIT Relay and Switch | SWITCH TOGGLE SPDT 5A 120V |  | 1 | 1 | Bulk | 2449-ANT11SF1CQE-ND | 1.26000 | $1.26 | 1 | SW1 |  | Active | RoHS Compliant | 2449-ANT11SF1CQE-ND
9 | P6KE7.5A/B | YAGEO | P6KE, DO-204AC, 6.4V, 11.3V, BOX |  | 2 | 2 | Box | 13-P6KE7.5A/B-ND | 0.38000 | $0.76 | 1 | D1, D2 |  | Active | ROHS3 Compliant | 13-P6KE7.5A/B-ND
10 | 0ZRG0250FF1E | Bel Fuse Inc. | PTC RESET FUSE 30V 2.5A RADIAL |  | 1 | 1 | Cut Tape (CT) | 5923-0ZRG0250FF1E-ND | 0.58 | 0.58 | 1 | PTC1 |  | Active | ROHS3 Compliant | 5923-0ZRG0250FF1E-ND
11 | CF14JT300R | Stackpole Electronics Inc | RES 300 OHM 5% 1/4W AXIAL |  | 3 | 3 | Cut Tape (CT) | CF14JT300RCT-ND | 0.10000 | $0.30 | 1 | R1, R4, R7 |  | Active | ROHS3 Compliant | CF14JT300RCT-ND
12 | CF14JT4K70 | Stackpole Electronics Inc | RES 4.7K OHM 5% 1/4W AXIAL |  | 3 | 3 | Cut Tape (CT) | CF14JT4K70CT-ND | 0.10000 | $0.30 | 1 | R2, R3, R6 |  | Active | ROHS3 Compliant | CF14JT4K70CT-ND
13 | AOD413A | Alpha & Omega Semiconductor Inc. | MOSFET P-CH 40V 12A TO252 |  | 1 | 1 | Cut Tape (CT) | 785-1218-1-ND | 1.12 | 1.12 | 1 | Q2 |  | Active |  | AOD413A
14 | CC0603ZRY5V9BB104 | YAGEO | CAP CER 0.1UF 50V Y5V 0603 |  | 1 | 1 | Cut Tape (CT) | 311-1343-1-ND | 0.1 | 0.1 | 1 | C1 |  | Active |  | CC0603ZRY5V9BB104
15 | CF14JT10K0 | Stackpole Electronics Inc | RES 10K OHM 5% 1/4W AXIAL |  | 1 | 1 | Cut Tape (CT) | CF14JT10K0TR-ND | 0.1 | 0.1 | 1 | R8 |  | Active |  | CF14JT10K0
16 | CF14JT62R0 | Stackpole Electronics Inc | RES 62 OHM 5% 1/4W AXIAL |  | 1 | 1 | Cut Tape (CT) | CF14JT62R0CT-ND | 0.1 | 0.1 | 1 | R9 |  | Active |  | CF14JT62R0